## Templates
Index | Template Name | Type | Description | Transforms Sample | Destructive
0 | As Measured | measurement | As Measured | No | No
1 | Compression | transform | Compression | Yes | No
2 | Density Functional Theory Calculation | analysis | Density Functional Theory Calculation | No | No
3 | APT | measurement | Atom Probe Tomography | No | No
4 | APT Data Reconstruction | analysis | Atom Probe Tomography Data Reconstruction | No | No
5 | APT Data Analysis | analysis | Atom Probe Tomography Data Analysis | No | No
6 | CASM Monte Carlo Calculation | analysis | CASM Monte Carlo Calculation | No | No
7 | CPFE Samples | create | CPFE Samples | Yes | No
8 | Generic Transform Samples Template | transform | Generic Transform Samples Template | Yes | No
9 | Computation | analysis | Computation | No | No
10 | SEM | measurement | Stem Electron Microscopy | No | No
11 | Atomic Configuration Samples | create | Atomic Configuration Samples | Yes | No
12 | Creep | transform | Creep | Yes | No
13 | Cluster Expansion Effective Hamiltonian | create | Cluster Expansion Effective Hamiltonian | Yes | No
14 | Crystal Plasticity Finite Element | analysis | Crystal Plasticity Finite Element | No | No
15 | Cogging | transform | Cogging | Yes | No
16 | DIC Statistical Modelling | analysis | DIC Statistical Modelling | No | No
17 | Broad Ion Beam Milling | measurement | Broad Ion Beam Milling | Yes | No
18 | EPMA Data Collection | measurement | EPMA Data Collection | No | No
19 | Etching | transform | Etching | Yes | No
20 | Phase Interface | create | Phase Interface | Yes | No
21 | Hardness | measurement | Hardness | No | No
22 | Generic Create Samples Template | create | Generic Create Samples Template | Yes | No
23 | Composition Axes | create | Composition Axes | Yes | No
24 | Low Cycle Fatigue | transform | Low Cycle Fatigue | Yes | No
25 | Generic Measurement Template | measurement | Generic Measurement Template | No | No
26 | Sectioning | transform | Sectioning | Yes | No
27 | Heat Treatment | transform | Heat Treatment | Yes | No
28 | Create Samples | create | Create Sample process is used to create new samples | Yes | No
29 | Phase Field Calculation | analysis | Phase Field Calculation | No | No
30 | Tension | transform | Tension | Yes | No
31 | Single Phase | create | Single Phase | Yes | No
32 | Phase Field System | create | Phase Field System | Yes | No
33 | DIC Patterning | measurement | DIC Patterning | No | No
34 | Primitive Crystal Structure | create | Primitive Crystal Structure | Yes | No
35 | TEM | measurement | TEM | No | No
36 | EBSD SEM Data Collection | measurement | EBSD SEM Data Collection | No | No
37 | XRD | transform | XRD | Yes | No
38 | Electropolishing | transform | Electropolishing | Yes | No
39 | Generic Analysis Template | analysis | Generic Analysis Template | No | No
40 | Ultrasonic Fatigue | transform | Ultrasonic Fatigue | Yes | No

## As Measured
PROC: As Measured

## Compression
PROC: Compression
PARAM | PARAM | PARAM | PARAM | PARAM | PARAM
Temperature | True Strain | Engineering Strain | Strain Rate | Target Total Strain | Load Rate

## Density Functional Theory Calculation
PROC: Density Functional Theory Calculation
PARAM | PARAM | PARAM | PARAM | PARAM | PARAM | PARAM | PARAM
DFT Software Name | DFT Software Version | DFT Software URL | Exchange Correlation Functional | Potential | Relax Ion Positions | Relax Latice Shape | Relax Lattice Volume

## APT
PROC: APT
PARAM | PARAM | PARAM | PARAM | PARAM | PARAM | PARAM | PARAM | PARAM | PARAM
Mode | Specimen Temperature | Voltage Pulse Fraction | Laser Pulse Energy | Laser Wavelength | Pulse Frequency | Evaporation Control | Evaporation Rate | Imaging Gas | Pressure

## APT Data Reconstruction
PROC: APT Data Reconstruction
PARAM | PARAM | PARAM | PARAM | PARAM | PARAM | PARAM | PARAM
Reconstruction Mode | Field Factor | Image Compression Factor | Evaporatoin Field | Detection Efficiency | Initial Radius | Shank Angle | Cone To Sphere Ratio

## APT Data Analysis
PROC: APT Data Analysis
PARAM | PARAM | PARAM | PARAM
Software | Software URL | Software Version | How To Cite

## CASM Monte Carlo Calculation
PROC: CASM Monte Carlo Calculation
PARAM | PARAM | PARAM | PARAM | PARAM | PARAM | PARAM | PARAM | PARAM | PARAM | PARAM | PARAM | PARAM
Ensemble | Method | Supercell Transformation Matrix | Mode | Motif | Initial Conditions Temperature | Initial Conditions Parametric Chemical Potential | Final Conditions Temperature | Final Conditions Parametric Chemical Potential | Incremental Conditions Temperature | Incremental Conditions Parametric Chemical Potential | Custom Conditions Temperature | Custom Conditions Parametric Chemical Potential

## CPFE Samples
PROC: CPFE Samples

## Generic Transform Samples Template
PROC: Generic Transform Samples Template

## Computation
PROC: Computation
PARAM | PARAM | PARAM | PARAM
Submit Script | Number Of Processors | Memory Per Processor | Walltime

## SEM
PROC: SEM
PARAM | PARAM | PARAM | PARAM | PARAM | PARAM | PARAM | PARAM
Voltage | Current | Stage Tilt | Magnification | Specimen/Stage Bias | Stage | Detector | Working Distance

## Atomic Configuration Samples
PROC: Atomic Configuration Samples

## Creep
PROC: Creep
PARAM | PARAM | PARAM
Temperature | Environment | Stress

## Cluster Expansion Effective Hamiltonian
PROC: Cluster Expansion Effective Hamiltonian

## Crystal Plasticity Finite Element
PROC: Crystal Plasticity Finite Element
PARAM | PARAM | PARAM | PARAM | PARAM | PARAM | PARAM | PARAM | PARAM | PARAM | PARAM | PARAM | PARAM | PARAM | PARAM | PARAM | PARAM
Finite Element Basis Order | Finite Element Basis Quadrature Order | Mesh Filename | Mesh Dimension | Mesh | Mesh | Mesh Initial Refinement Factor | Linear Solver Solver Type | Linear Solver Solver Preconditioner Type | Linear Solver Solver Tolerance Type | Linear Solver Solver Tolerance | Linear Solver Solver Max Iterations | Nonlinear Solver Solver Type | Nonlinear Solver Solver Preconditioner Type | Nonlinear Solver Solver Tolerance Type | Nonlinear Solver Solver Tolerance | Nonlinear Solver Solver Max Iterations

## Cogging
PROC: Cogging
PARAM | PARAM
Temperature | Strain

## DIC Statistical Modelling
PROC: DIC Statistical Modelling
PARAM | PARAM | PARAM
Number Of Parameters | Number Of Observations | Model Type

## Broad Ion Beam Milling
PROC: Broad Ion Beam Milling
PARAM | PARAM | PARAM
Ion Type | Energy | Time

## EPMA Data Collection
PROC: EPMA Data Collection
PARAM | PARAM | PARAM | PARAM | PARAM | PARAM | PARAM
Voltage | Beam Current | Beam Size | Scan Type | Step Size | Grid Dimensions | Location

## Etching
PROC: Etching
PARAM | PARAM | PARAM | PARAM
Solution | Voltage | Time | Temperature

## Phase Interface
PROC: Phase Interface

## Hardness
PROC: Hardness
PARAM | PARAM | PARAM
Type | Load | Dwell Time

## Generic Create Samples Template
PROC: Generic Create Samples Template

## Composition Axes
PROC: Composition Axes

## Low Cycle Fatigue
PROC: Low Cycle Fatigue
PARAM | PARAM | PARAM | PARAM | PARAM | PARAM | PARAM | PARAM | PARAM
Mode | Temperature | Frequency | Wave Form | Wave Form Shape | Amplitude | Load Ratio | Manufacturer | Strain Limits

## Generic Measurement Template
PROC: Generic Measurement Template

## Sectioning
PROC: Sectioning
PARAM
Notes

## Heat Treatment
PROC: Heat Treatment
PARAM | PARAM | PARAM | PARAM
Temperature | Time | Cooling Type | Cooling Rate

## Create Samples
PROC: Create Samples
PARAM | PARAM | PARAM | PARAM
Manufacturer | Supplier | Manufacturing Date | Production Method

## Phase Field Calculation
PROC: Phase Field Calculation
PARAM | PARAM | PARAM | PARAM | PARAM | PARAM | PARAM | PARAM | PARAM | PARAM | PARAM | PARAM | PARAM | PARAM | PARAM | PARAM | PARAM | PARAM | PARAM | PARAM | PARAM | PARAM
FE Basis Order | FE Basis Quadrature Order | Mesh Filename | Mesh Dimension | Mesh | Mesh | Mesh Initial Refinement Factor | Mesh Adaptivity Max Refinement Factor | Mesh Adaptivity Min Refinement Factor | Mesh Adaptivity Refinement Criteria | Mesh Adaptivity Refinement Type | Mesh Adaptivity Window Refinement Max | Mesh Adaptivity Window Refinement Min | Mesh Adaptivity Ellipsoid Center | Mesh Adaptivity Inner Semi-Axes | Mesh Adaptivity Outer Semi-Axes | Mesh Adaptivity Skip Remeshing Steps | Mechanics Solver Type | Mechanics Solver Preconditioner Type | Mechanics Solver Tolerance Type | Mechanics Solver Tolerance | Mechanics Solver Max Iterations

## Tension
PROC: Tension
PARAM | PARAM | PARAM | PARAM | PARAM | PARAM
Force Type | Control Mode | Temperature | Test Rate | Gage Length | Sample Geometry

## Single Phase
PROC: Single Phase

## Phase Field System
PROC: Phase Field System

## DIC Patterning
PROC: DIC Patterning
PARAM | PARAM | PARAM | PARAM | PARAM
Scale | Field Of View | Particle Size | Particle Type | Silane Type

## Primitive Crystal Structure
PROC: Primitive Crystal Structure

## TEM
PROC: TEM
PARAM | PARAM | PARAM | PARAM | PARAM | PARAM | PARAM | PARAM
Voltage | Mode | Conventional Scanning | Scanning | Stage | Apparatus | Spot Size | Camera Length

## EBSD SEM Data Collection
PROC: EBSD SEM Data Collection
PARAM | PARAM | PARAM | PARAM | PARAM | PARAM | PARAM | PARAM | PARAM | PARAM | PARAM
Voltage | Current | Sample Tilt | Magnification | Acquisition Time | Scan Size Width | Scan Size Height | Step Size | Working Distance | Horizontal Direction | Vertical Direction

## XRD
PROC: XRD
PARAM | PARAM | PARAM | PARAM | PARAM
Type | Start Angle | End Angle | Rate | Step Size

## Electropolishing
PROC: Electropolishing
PARAM | PARAM | PARAM | PARAM
Solution | Voltage | Current | Temperature

## Generic Analysis Template
PROC: Generic Analysis Template

## Ultrasonic Fatigue
PROC: Ultrasonic Fatigue
PARAM | PARAM | PARAM | PARAM | PARAM | PARAM | PARAM | PARAM
Amplifiers Count | Power Control | Resonating Frequency | Calibration Constant | Stress Ratio | Max Stress | Test Temperature | Test Environment