## Sheet1
| PROC: Create Samples |  |  |  |  | PROC: Heat Treatment |  |  | PROC: Heat TreatMENT |  |  | PROC: Generic Transform Samples Template | [10 empty] | PROC: EBSD SEM Data Collection | [9 empty] | PROC: As Measured
| SAMPLES |  |  | ignore | PARAM | PARAM | PARAM | PARAM | PARAM | PARAM | PARAM | PARAM | PARAM | PARAM | PARAM | PARAM | PARAM | PARAM | PARAM | PARAM | PARAM | FILES | PARAM | PARAM | PARAM | PARAM | PARAM | PARAM | FILES | IGNORE | IGNORE | NOTE | PARAM | MEAS | MEAS | MEAS | meas | MEAS | MEAS | MEAS | MEAS | FILES
[5 empty] | Not in setup | Temperature (C) | Time (h) | Cooling Type | Temperature (C | Time h) | Cooling Type | Initial Thickness (mm) | First Soak Temperature (c) | Soak Time (s) | Strain Rate | Strain | Entry Target Temp (c) | Quench Type - in Gleeble | Quench Type - external to Gleeble | Repeat | Tested By |  | Voltage (kV) | Scan Size Width | Scan Size Height | Step Size | Horizontal Direction | Vertical Direction |  |  |  |  | Script/Code Used | EBSD file quality | %RX (Mtex) | Brass | stex | sp1tex | sp2tex | copper | ex1
NAME | [5 empty] | Solution Treatment |  |  | Soak (first time) |  |  | Hot Compression | [20 empty] | EBSD Data Analysis
LABEL | sample name | IGNORE | NOTE | ignored? | mixed type parameter | Temperature (ºC) | time (h) | Quench | Temperature (ºC) | time (h) | Quench | Initial Sample height (mm) | Temperature (ºC) | Soak Time (s) | Strain Rate (/s) | strain | Temperature (ºC) |  |  | repeat | Tested By | Gleeble file | [6 empty] | Grain File Type 1 | Raw Scan data - fix me | Time (hr) | notes on EBSD IPF map quality |  | EBSD file quality | %RX (Mtex) | Brass | stex | sp1tex | sp2tex | copper | ex1 | Results
BEGIN_DATA | 8D |  |  |  |  | 510 | 2 | Water Quench |  | 8 | Water Quench | [11 empty] | 30 | 2000 | 500 | 1.2 | T | L | 6-2CL8D_LT_scan1.txt | 6-2CL8D_LT_scan1.ang | 0 | acceptable? | Al_Texture_Components_penultimate20181004.m | 0.5188 | 0.27122 | 13.6143 | 9.3419 | 1.5886 | 14.6202 | 0.014638 | 21.8396 | TextureComponents_Penultimate_ETL.xlsx
| 6-2CL9C |  |  |  | Text | 510 | 2 | Water Quench |  | 8 | Water Quench | [11 empty] | 30 | 2000 | 500 | 1.2 | T | L | 6-2CL9C_scan20181001.txt | 6-2CL9C_scan20181001.ang | 0 | ok???edges need to be cropped | Al_Texture_Components_penultimate20181004.m | 0.5748 | 0.28384 | 4.8749 | 2.405 | 3.8596 | 19.4198 | 0.27831 | 7.2593 | TextureComponents_Penultimate_ETL.xlsx
| 6-2CL4D |  |  |  | number | 510 | 2 | Water Quench |  | 8 | Water Quench | [11 empty] | 30 | 2000 | 500 | 1.2 | T | L | 6-2CL4D_LT_scan20181005.txt | 6-2CL4D_LT_scan20181005.ang | 0 | acceptable | Al_Texture_Components_penultimate20181004.m | 0.70406 | 0.27886 | 3.047 | 2.0441 | 0.18266 | 12.2433 | 0.83867 | 10.8712 | TextureComponents_Penultimate_ETL.xlsx
| 36T |  | Notes | Lower case | 2018-10-08 | [17 empty] | 30 | 2000 | 500 | 1.2 | T | L | 6-2CS36T_LT_GF1.txt | 6-2CS36T_LT_GF1.ang | 0 | acceptable? | Al_Texture_Components_penultimate20181004.m | 0.73133 | 0.21237 | 31.6454 | 27.5541 | 0.99737 | 10.5604 | 1.5382 | 29.1093 | TextureComponents_Penultimate_ETL.xlsx
| 300d12 |  |  |  |  | 510 | 2 | Water Quench | 300 | 8 | Water Quench | 15 | 300 | 60 | 0.01 | 5 | 300 | Air | Water | 1 | UofM | Al Li Hot Compression 300C-L-5p-d12.csv | 30 | 2000 | 500 | 1.2 | T | L | 6-2CL300d12_LT_scan1.txt | 6-2CL300d12_LT_scan1.ang | 0 | acceptable? 1 scratch | Al_Texture_Components_penultimate20181004.m | 0.86145 | 0.1458 | 4.9786 | 6.2263 | 5.8908 | 18.8932 | 2.486 | 3.9967 | TextureComponents_Penultimate_ETL.xlsx
| 300d15 |  |  |  |  | 510 | 2 | Water Quench | 300 | 8 | Water Quench | 15 | 300 | 60 | 0.01 | 5 | 300 | Air | Water | 2 | UofM | Al Li Hot Compression 300C-L-5p-d15.csv | 30 | 2000 | 500 | 1.2 | T | L | 6-2CL300d15_LT_scan1.txt | 6-2CL300d15_LT_scan1.ang | 0 | acceptable? 1 scratch | Al_Texture_Components_penultimate20181004.m | 0.9129 | 0.20275 | 18.3903 | 12.4614 | 1.0737 | 3.3543 | 2.1168 | 7.2603 | TextureComponents_Penultimate_ETL.xlsx
| 300d16 |  |  |  |  | 510 | 2 | Water Quench | 300 | 8 | Water Quench | 15 | 300 | 60 | 0.01 | 5 | 300 | Air | Water | 3 | UofM | Al Li Hot Compression 300C-L-5p-d16.csv | 30 | 2000 | 500 | 1.2 | T | L | 6-2CL300d16_LT_scan1.txt | 6-2CL300d16_LT_scan1.ang | 0 | good | Al_Texture_Components_penultimate20181004.m | 0.85476 | 0.1483 | 2.3379 | 0.94452 | 0.3063 | 27.8611 | 1.7293 | 12.5999 | TextureComponents_Penultimate_ETL.xlsx
| 300d17 | Some notes on stuff here |  |  |  | 510 | 2 | Water Quench | 300 | 8 | Water Quench | 15 | 300 | 60 | 0.01 | 20 | 300 | Air | Water | 1 | UofM | Al Li Hot Compression 300C-L-20p-d17.csv | 30 | 2000 | 500 | 1.2 | T | L | 6-2CL300d17_LT_scan1.txt | 6-2CL300d17_LT_scan1.ang | 0 | good, much different structure | Al_Texture_Components_penultimate20181004.m | 0.67749 | 0.22968 | 4.3269 | 12.799 | 3.6904 | 6.1777 | 12.8738 | 2.6599 | TextureComponents_Penultimate_ETL.xlsx
| 300d18 |  |  |  |  | 510 | 2 | Water Quench | 300 | 8 | Water Quench | 15 | 300 | 60 | 0.01 | 20 | 300 | Air | Water | 2 | UofM | Al Li Hot Compression 300C-L-20p-d18.csv | 30 | 2000 | 500 | 1.2 | T | L | 6-2CL300d18_LT_scan1.txt | 6-2CL300d18_LT_scan1.ang | 0 | good, similar to other 20% sample | Al_Texture_Components_penultimate20181004.m | 0.69207 | 0.24487 | 11.8464 | 4.6344 | 9.0303 | 18.0223 | 9.4564 | 13.0051 | TextureComponents_Penultimate_ETL.xlsx
| 300d04 |  |  |  |  | 510 | 2 | Water Quench | 300 | 8 | Water Quench | 15 | 300 | 60 | 0.01 | 50 | 300 | Air | Water | 1 | UofM | Al Li Hot Compression 300C-L-50p-d04.csv | 30 | 2000 | 500 | 1.2 | T | L | 6-2CL300d04_LT_scan1.txt | 6-2CL300d04_LT_scan1.ang | 8 | poor, very spoty with scratches | Al_Texture_Components_penultimate20181004.m | 0.34466 | 0.5027 | 0.25537 | 1.5525 | 5.4694 | 0.11125 | 19.111 | 4.5537 | TextureComponents_Penultimate_ETL.xlsx
| 300d06 |  |  |  |  | 510 | 2 | Water Quench | 300 | 8 | Water Quench | 15 | 300 | 60 | 0.01 | 50 | 300 | Air | Water | 2 | UofM | Al Li Hot Compression 300C-L-50p-d06.csv | 30 | 2000 | 500 | 1.2 | T | L | 6-2CL300d06_LT_scan1.txt | 6-2CL300d06_LT_scan1.ang | 0 | acceptable? 1 scratch | Al_Texture_Components_penultimate20181004.m | 0.49249 | 0.33688 | 0.095806 | 0.49571 | 2.6846 | 0.12033 | 32.6758 | 0.97145 | TextureComponents_Penultimate_ETL.xlsx
| 300d07 |  |  |  |  | 510 | 2 | Water Quench | 300 | 8 | Water Quench | 15 | 300 | 60 | 0.01 | 50 | 300 | Air | Water | 3 | UofM | Al Li Hot Compression 300C-L-50p-d07.csv | 30 | 2000 | 500 | 1.2 | T | L | 6-2CL300d07_LT_scan1.txt | 6-2CL300d07_LT_scan1.ang | 0 | aceptable? (spotty) | Al_Texture_Components_penultimate20181004.m | 0.45518 | 0.36836 | 0.092991 | 1.873 | 1.0921 | 0.17012 | 28.4628 | 2.1079 | TextureComponents_Penultimate_ETL.xlsx
| 300d08 |  |  |  |  | 510 | 2 | Water Quench | 300 | 8 | Water Quench | 15 | 300 | 60 | 0.01 | 100 | 300 | Air | Water | 1 | UofM | Al Li Hot Compression 300C-L-100p-d08.csv | 30 | 2000 | 500 | 1.2 | T | L | 6-2CL300d08_LT_scan1.txt | 6-2CL300d08_LT_scan1.ang | 0 | acceptable? Defocused at bottom | Al_Texture_Components_penultimate20181004.m | 0.60599 | 0.30125 | 1.3598 | 2.2189 | 5.0673 | 4.5258 | 13.8289 | 3.5477 | TextureComponents_Penultimate_ETL.xlsx
| 300d10 |  |  |  |  | 510 | 2 | Water Quench | 300 | 8 | Water Quench | 15 | 300 | 60 | 0.01 | 100 | 300 | Air | Water | 2 | UofM | Al Li Hot Compression 300C-L-100p-d10.csv | 30 | 2000 | 500 | 1.2 | T | L | 6-2CL300d10_LT_scan1.txt | 6-2CL300d10_LT_scan1.ang | 0 | acceptable? Two large scratches | Al_Texture_Components_penultimate20181004.m | 0.62132 | 0.26792 | 0.28012 | 0.82772 | 0.50473 | 7.0115 | 8.1356 | 6.6837 | TextureComponents_Penultimate_ETL.xlsx
| 300d11 |  |  |  |  | 510 | 2 | Water Quench | 300 | 8 | Water Quench | 15 | 300 | 60 | 0.01 | 100 | 300 | Air | Water | 3 | UofM | Al Li Hot Compression 300C-L-100p-d11.csv | 30 | 2000 | 500 | 1.2 | T | L | 6-2CL300d11_LT_scan1.txt | 6-2CL300d11_LT_scan1.ang | 12 | acceptable? Pretty patchy | Al_Texture_Components_penultimate20181004.m | 0.32626 | 0.50074 | 0.036249 | 0.045026 | 3.6059 | 0.050368 | 13.4608 | 1.1684 | TextureComponents_Penultimate_ETL.xlsx
| 350d07 |  |  |  |  | 510 | 2 | Water Quench | 350 | 8 | Water Quench | 15 | 350 | 60 | 0.01 | 5 | 350 | Air | Water | 1 | UofM | Al Li Hot Compression 350C-L-5p-d07.csv | 30 | 2000 | 500 | 1.2 | T | L | 6-2CL350d07_LT_scan20180924.txt | 6-2CL350d07_LT_scan20180924.ang | 0 | some scratches, a little spotty | Al_Texture_Components_penultimate20181004.m | 0.50334 | 0.30013 | 3.8136 | 0.27454 | 8.5261 | 27.9738 | 0.28641 | 1.1917 | TextureComponents_Penultimate_ETL.xlsx
NOTE | The samples below here were processed at a different lab
| 350d13 |  |  |  |  | 510 | 2 | Water Quench | 350 | 8 | Water Quench | 15 | 350 | 60 | 0.01 | 5 | 350 | Air | Water | 2 | UofM | Al Li Hot Compression 350C-L-5p-d13.csv | 30 | 2000 | 500 | 1.2 | T | L |  |  | 8
| 350d17 |  |  |  |  | 510 | 2 | Water Quench | 350 | 8 | Water Quench | 15 | 350 | 60 | 0.01 | 5 | 350 | Air | Water | 3 | UofM | Al Li Hot Compression 350C-L-5p-d17.csv | 30 | 2000 | 500 | 1.2 | T | L |  |  | 8
| 350d05 |  |  |  |  | 510 | 2 | Water Quench | 350 | 8 | Water Quench | 15 | 350 | 60 | 0.01 | 20 | 350 | Air | Water | 1 | UofM | Al Li Hot Compression 350C-L-20p-d05.csv | 30 | 2000 | 500 | 1.2 | T | L | 6-2CL350d05_scan20181002.txt, 6-2CL350d05_LT_scan20181008.txt | 6-2CL350d05_scan20181002.ang; 6-2CL350d05_LT_scan20181008.ang | 0 | some scratches, a little patchy, but good | Al_Texture_Components_penultimate20181004.m | 0.64968 | 0.23611 | 15.7017 | 5.6881 | 5.9018 | 11.1332 | 11.0064 | 21.5676 | TextureComponents_Penultimate_ETL.xlsx
| 350d11 |  |  |  |  | 510 | 2 | Water Quench | 350 | 8 | Water Quench | 15 | 350 | 60 | 0.01 | 20 | 350 | Air | Water | 2 | UofM | Al Li Hot Compression 350C-L-20p-d11.csv | 30 | 2000 | 500 | 1.2 | T | L | 6-2CL350d11_scan20181005.txt | 6-2CL350d11_scan20181005.ang | 0 | aceceptable? Spotty | Al_Texture_Components_penultimate20181004.m | 0.49574 | 0.32658 | 23.1803 | 12.7951 | 3.2094 | 5.1388 | 3.131 | 34.3102 | TextureComponents_Penultimate_ETL.xlsx
| 350d16 |  |  |  |  | 510 | 2 | Water Quench | 350 | 8 | Water Quench | 15 | 350 | 60 | 0.01 | 20 | 350 | Air | Water | 3 | UofM | Al Li Hot Compression 350C-L-20p-d16.csv | 30 | 2000 | 500 | 1.2 | T | L |  |  | 8
| 350d04 |  |  |  |  | 510 | 2 | Water Quench | 350 | 8 | Water Quench | 15 | 350 | 60 | 0.01 | 50 | 350 | Air | Water | 1 | UofM | Al Li Hot Compression 350C-L-50p-d04.csv | 30 | 2000 | 500 | 1.2 | T | L | 6-2CL350d04_LT_scan1.txt | 6-2CL350d04_LT_scan1.ang | 8 | poor, very spoty | Al_Texture_Components_penultimate20181004.m | 0.32738 | 0.27895 | 0.19191 | 18.468 | 3.4876 | 0.2577 | 19.5776 | 0.60979 | TextureComponents_Penultimate_ETL.xlsx
| 350d09 |  |  |  |  | 510 | 2 | Water Quench | 350 | 8 | Water Quench | 15 | 350 | 60 | 0.01 | 50 | 350 | Air | Water | 2 | UofM | Al Li Hot Compression 350C-L-50p-d09.csv | 30 | 2000 | 500 | 1.2 | T | L |  |  | 8
| 350d15 |  |  |  |  | 510 | 2 | Water Quench | 350 | 8 | Water Quench | 15 | 350 | 60 | 0.01 | 50 | 350 | Air | Water | 3 | UofM | Al Li Hot Compression 350C-L-50p-d15.csv | 30 | 2000 | 500 | 1.2 | T | L | 6-2CL350d15_LT_20181007.txt | 6-2CL350d15_LT_20181007.ang | 0 | good |  | 0.70983 | 0.1833 | 1.6942 | 1.6804 | 7.3115 | 0.15715 | 19.9582 | 2.4401
| 350d06 |  |  |  |  | 510 | 2 | Water Quench | 350 | 8 | Water Quench | 15 | 350 | 60 | 0.01 | 100 | 350 | Air | Water | 1 | UofM | Al Li Hot Compression 350C-L-100p-d06.csv | 30 | 2000 | 500 | 1.2 | T | L | 6-2CL350d06_LT_scan1.txt, 6-2CL350d06_scan20181006.txt | 6-2CL350d06_LT_scan1, 6-2CL350d06_scan20181006 | 0 | second scan good | Al_Texture_Components_penultimate20181004.m | 0.61397 | 0.35225 | 0.060628 | 0.017844 | 2.9479 | 0.042784 | 37.448 | 1.2576 | TextureComponents_Penultimate_ETL.xlsx
| 350d08 |  |  |  |  | 510 | 2 | Water Quench | 350 | 8 | Water Quench | 15 | 350 | 60 | 0.01 | 100 | 350 | Air | Water | 2 | UofM | Al Li Hot Compression 350C-L-100p-d08.csv | 30 | 2000 | 500 | 1.2 | T | L | 6-2CL350d08_LT_scan1.txt | 6-2CL350d08_LT_scan1 | 12 | poor, very spoty | Al_Texture_Components_penultimate20181004.m | 0.26232 | 0.55414 | 0.085428 | 0.1139 | 7.8992 | 0.048409 | 22.2706 | 0.79258 | TextureComponents_Penultimate_ETL.xlsx
| 350d14 |  |  |  |  | 510 | 2 | Water Quench | 350 | 8 | Water Quench | 15 | 350 | 60 | 0.01 | 100 | 350 | Air | Water | 3 | UofM | Al Li Hot Compression 350C-L-100p-d14.csv | 30 | 2000 | 500 | 1.2 | T | L | 6-2CL350d14_LT_scan20181008.txt | 6-2CL350d14_LT_scan20181008.ang | 0 | good |  | 0.54246 | 0.41504 | 2.0956 | 1.5567 | 12.3072 | 0.79315 | 8.2138 | 14.1413
| 400d01 |  |  |  |  | 510 | 2 | Water Quench | 400 | 8 | Water Quench | 15 | 400 | 60 | 0.01 | 5 | 400 | Air | Water | 1 | UofM | Al Li Hot Compression 400C-L-5p-d01.csv | 30 | 2000 | 500 | 1.2 | T | L |  |  | 8
| 400d08 |  |  |  |  | 510 | 2 | Water Quench | 400 | 8 | Water Quench | 15 | 400 | 60 | 0.01 | 5 | 400 | Air | Water | 2 | UofM | Al Li Hot Compression 400C-L-5p-d08.csv | 30 | 2000 | 500 | 1.2 | T | L | 6-2CL400d08_LT_scan20180925.txt | 6-2CL400d08_LT_scan20180925 | 0 | poor, missing patches at edges | Al_Texture_Components_penultimate20181004.m | 0.45354 | 0.38486 | 31.0005 | 21.9181 | 0.44221 | 28.4195 | 1.2654 | 36.0701 | TextureComponents_Penultimate_ETL.xlsx
| 400d13 |  |  |  |  | 510 | 2 | Water Quench | 400 | 8 | Water Quench | 15 | 400 | 60 | 0.01 | 5 | 400 | Air | Water | 3 | UofM | Al Li Hot Compression 400C-L-5p-d13.csv | 30 | 2000 | 500 | 1.2 | T | L |  |  | 8
| 400d02 |  |  |  |  | 510 | 2 | Water Quench | 400 | 8 | Water Quench | 15 | 400 | 60 | 0.01 | 20 | 400 | Air | Water | 1 | UofM | Al Li Hot Compression 400C-L-20p-d02.csv | 30 | 2000 | 500 | 1.2 | T | L | 6-2CL400d02_LT_scan20181004.txt | 6-2CL400d02_LT_scan20181004 | 0 | acceptable, RX areas a little patchy | Al_Texture_Components_penultimate20181004.m | 0.65774 | 0.18782 | 1.475 | 1.3253 | 0.11962 | 9.9316 | 5.6601 | 7.8528 | TextureComponents_Penultimate_ETL.xlsx
| 400d07 |  |  |  |  | 510 | 2 | Water Quench | 400 | 8 | Water Quench | 15 | 400 | 60 | 0.01 | 20 | 400 | Air | Water | 2 | UofM | Al Li Hot Compression 400C-L-20p-d07.csv | 30 | 2000 | 500 | 1.2 | T | L |  |  | 8
| 400d11 |  |  |  |  | 510 | 2 | Water Quench | 400 | 8 | Water Quench | 15 | 400 | 60 | 0.01 | 20 | 400 | Air | Water | 3 | UofM | Al Li Hot Compression 400C-L-20p-d11.csv | 30 | 2000 | 500 | 1.2 | T | L |  |  | 8
| 400d03 |  |  |  |  | 510 | 2 | Water Quench | 400 | 8 | Water Quench | 15 | 400 | 60 | 0.01 | 50 | 400 | Air | Water | 1 | UofM | Al Li Hot Compression 400C-L-50p-d03.csv | 30 | 2000 | 500 | 1.2 | T | L |  |  | 8
| 400d06 |  |  |  |  | 510 | 2 | Water Quench | 400 | 8 | Water Quench | 15 | 400 | 60 | 0.01 | 50 | 400 | Air | Water | 2 | UofM | Al Li Hot Compression 400C-L-50p-d06.csv | 30 | 2000 | 500 | 1.2 | T | L | 6-2CL400d06_LT_scan20180927.txt | 6-2CL400d06_LT_scan20180927 | 0 | okay in center, defocused on edges, crop | Al_Texture_Components_penultimate20181004.m | 0.42638 | 0.53512 | 0.61958 | 2.5394 | 14.2735 | 0.88616 | 20.1866 | 2.0351 | TextureComponents_Penultimate_ETL.xlsx
| 400d10 |  |  |  |  | 510 | 2 | Water Quench | 400 | 8 | Water Quench | 15 | 400 | 60 | 0.01 | 50 | 400 | Air | Water | 3 | UofM | Al Li Hot Compression 400C-L-50p-d10.csv | 30 | 2000 | 500 | 1.2 | T | L |  |  | 8
| 400d04 |  |  |  |  | 510 | 2 | Water Quench | 400 | 8 | Water Quench | 15 | 400 | 60 | 0.01 | 100 | 400 | Air | Water | 1 | UofM | Al Li Hot Compression 400C-L-100p-d04.csv | 30 | 2000 | 500 | 1.2 | T | L | 6-2CL400d04_LT_scan1.txt | 6-2CL400d04_LT_scan1 | 0 | acceptable | Al_Texture_Components_penultimate20181004.m | 0.52157 | 0.43772 | 0.01456 | 0.084019 | 2.1852 | 0.013367 | 11.806 | 0.056808 | TextureComponents_Penultimate_ETL.xlsx
| 400d05 |  |  |  |  | 510 | 2 | Water Quench | 400 | 8 | Water Quench | 15 | 400 | 60 | 0.01 | 100 | 400 | Air | Water | 2 | UofM | Al Li Hot Compression 400C-L-100p-d05.csv | 30 | 2000 | 500 | 1.2 | T | L | 6-2CL400d05_LT_scan20180924.txt | 6-2CL400d05_LT_scan20180924 | 0 | acceptable, one scratch | Al_Texture_Components_penultimate20181004.m | 0.53482 | 0.51927 | 0.074256 | 0.095904 | 1.7938 | 0.17505 | 10.8823 | 0.4169 | TextureComponents_Penultimate_ETL.xlsx
| 400d09 |  |  |  |  | 510 | 2 | Water Quench | 400 | 8 | Water Quench | 15 | 400 | 60 | 0.01 | 100 | 400 | Air | Water | 3 | UofM | Al Li Hot Compression 400C-L-100p-d09.csv | 30 | 2000 | 500 | 1.2 | T | L | 6-2CL400d09_LT_scan20181003.txt | 6-2CL400d09_LT_scan20181003 | 0 | acceptable, 1 big scratch | Al_Texture_Components_penultimate20181004.m | 0.61001 | 0.45314 | 0.030205 | 0.40001 | 1.5225 | 0.057144 | 35.3636 | 0.31286 | TextureComponents_Penultimate_ETL.xlsx
| 450d07 |  |  |  |  | 510 | 2 | Water Quench | 450 | 8 | Water Quench | 15 | 450 | 60 | 0.01 | 5 | 450 | Air | Water | 2 | UofM | Al Li Hot Compression 450C-L-5p-d07.csv | 30 | 2000 | 500 | 1.2 | T | L | 6-2CL450d07_LT_scan1.txt | 6-2CL450d07_LT_scan1 | 0 | patchy, lots of scratches | Al_Texture_Components_penultimate20181004.m | 0.64557 | 0.27216 | 9.043 | 0.60418 | 3.9477 | 13.0639 | 1.3727 | 17.1728 | TextureComponents_Penultimate_ETL.xlsx
| 450d14 |  |  |  |  | 510 | 2 | Water Quench | 450 | 8 | Water Quench | 15 | 450 | 60 | 0.01 | 5 | 450 | Air | Water | 2 | UofM | Al Li Hot Compression 450C-L-5p-d14.csv | 30 | 2000 | 500 | 1.2 | T | L |  |  | 8
| 450d07 |  |  |  |  | 510 | 2 | Water Quench | 450 | 8 | Water Quench | 15 | 450 | 60 | 0.01 | 5 | 450 | Air | Water | 2.5 | UofM | Al Li Hot Compression 450C-L-5p-d07.csv | 30 | 2000 | 500 | 1.2 | T | L | 6-2CL450d07_scan20181001.txt | 6-2CL450d07_scan20181001 | 0 | decent, defocused at edges | Al_Texture_Components_penultimate20181004.m | 0.56523 | 0.33436 | 7.3989 | 9.7933 | 3.1866 | 18.4831 | 9.2109 | 9.9602 | TextureComponents_Penultimate_ETL.xlsx
| 23A |  |  |  |  | 510 | 2 | Water Quench | 450 | 8 | Water Quench | 15 | 450 | 60 | 0.01 | 10 | 450 |  | Water | 1 | OSU | 450L01.d03.csv | 30 | 2000 | 500 | 1.2 | T | L | 4-2CL45023A-LT_GF1.txt | 4-2CL45023A-LT_GF1 | 0 | good, drifting at top, one scratch | Al_Texture_Components_penultimate20181004.m | 0.89185 | 0.21332 | 5.4573 | 2.2206 | 0.1971 | 16.8839 | 9.0041 | 6.0943 | TextureComponents_Penultimate_ETL.xlsx
| 20A |  |  |  |  | 510 | 2 | Water Quench | 450 | 8 | Water Quench | 15 | 450 | 60 | 0.01 | 20 | 450 |  | Water | 1 | OSU | 450L02.d01.csv | 30 | 2000 | 500 | 1.2 | T | L | 4-2CL45020A-LT_GF1.txt | 4-2CL45020A-LT_GF1 | 0 | good! | Al_Texture_Components_penultimate20181004.m | 0.93153 | 0.25108 | 7.9339 | 0.74039 | 4.5815 | 6.4561 | 5.0894 | 17.0105 | TextureComponents_Penultimate_ETL.xlsx
| 450d08 |  |  |  |  | 510 | 2 | Water Quench | 450 | 8 | Water Quench | 15 | 450 | 60 | 0.01 | 20 | 450 | Air | Water | 2 | UofM | Al Li Hot Compression 450C-L-20p-d08.csv | 30 | 2000 | 500 | 1.2 | T | L | 6-2CL450d08_LT_scan1.txt | 6-2CL450d08_LT_scan1 | 0 | decent, seems to be missing patches of RX grains | Al_Texture_Components_penultimate20181004.m | 0.4731 | 0.41489 | 27.1762 | 15.471 | 1.4539 | 6.9654 | 7.5175 | 23.4232 | TextureComponents_Penultimate_ETL.xlsx
| 450d12 |  |  |  |  | 510 | 2 | Water Quench | 450 | 8 | Water Quench | 15 | 450 | 60 | 0.01 | 20 | 450 | Air | Water | 3 | UofM | Al Li Hot Compression 450C-L-20p-d12.csv | 30 | 2000 | 500 | 1.2 | T | L |  |  | 8
| 18B |  |  |  |  | 510 | 2 | Water Quench | 450 | 8 | Water Quench | 15 | 450 | 60 | 0.01 | 30 | 450 |  | Water | 1 | OSU | 450L03.d02.csv | 30 | 2000 | 500 | 1.2 | T | L | 4-2CL45018B-LT_GF1.txt | 4-2CL45018B-LT_GF1 | 0 | good! | Al_Texture_Components_penultimate20181004.m | 0.89723 | 0.36475 | 5.6825 | 5.1563 | 3.6847 | 4.3392 | 5.9549 | 12.1541 | TextureComponents_Penultimate_ETL.xlsx
| 17A |  |  |  |  | 510 | 2 | Water Quench | 450 | 8 | Water Quench | 15 | 450 | 60 | 0.01 | 40 | 450 |  | Water | 1 | OSU | 450L04.d03.csv | 30 | 2000 | 500 | 1.2 | T | L | 4-2CL45017A-LT_GF1.txt | 4-2CL45017A-LT_GF1 | 0 | good! | Al_Texture_Components_penultimate20181004.m | 0.89127 | 0.43308 | 1.1595 | 1.5429 | 8.4203 | 8.2838 | 11.7569 | 2.3219 | TextureComponents_Penultimate_ETL.xlsx
| 14A-ave |  |  |  |  | 510 | 2 | Water Quench | 450 | 8 | Water Quench | 15 | 450 | 60 | 0.01 | 50 | 450 |  | Water | 1 | OSU | 450L05.d01.csv | 30 | 2000 | 500 | 1.2 | T | L | 4-2CL45014A_LT_scan2_GF1.txt | 4-2CL45014A_LT_scan2_GF1 | 0 | a little spoty | Al_Texture_Components_penultimate20181004.m | 0.44832 | 0.35464 | 0.82514 | 2.8129 | 1.1603 | 9.6767 | 12.689 | 1.5445 | TextureComponents_Penultimate_ETL.xlsx
| 450d04 |  |  |  |  | 510 | 2 | Water Quench | 450 | 8 | Water Quench | 15 | 450 | 60 | 0.01 | 50 | 450 | Air | Water | 2 | UofM | Al Li Hot Compression 450C-L-50p-d04.csv | 30 | 2000 | 500 | 1.2 | T | L | 6-2CL450d04_LT_scan1.txt | 6-2CL450d04_LT_scan1 | 0 | acceptable | Al_Texture_Components_penultimate20181004.m | 0.64138 | 0.46632 | 1.6928 | 0.99692 | 27.4148 | 0.76419 | 10.3504 | 12.1319 | TextureComponents_Penultimate_ETL.xlsx
| 450d10 |  |  |  |  | 510 | 2 | Water Quench | 450 | 8 | Water Quench | 15 | 450 | 60 | 0.01 | 50 | 450 | Air | Water | 3 | UofM | Al Li Hot Compression 450C-L-50p-d10.csv | 30 | 2000 | 500 | 1.2 | T | L | 6-2CL450d10_LT_scan1.txt | 6-2CL450d10_LT_scan1 | 12 | poor, patchy and scratched | Al_Texture_Components_penultimate20181004.m | 0.36654 | 0.48656 | 0.87424 | 1.2224 | 10.1461 | 0.92145 | 5.6034 | 6.817 | TextureComponents_Penultimate_ETL.xlsx
| 10B |  |  |  |  | 510 | 2 | Water Quench | 450 | 8 | Water Quench | 15 | 450 | 60 | 0.01 | 60 | 450 |  | Water | 1 | OSU | 450L06.d02.csv | 30 | 2000 | 500 | 1.2 | T | L | 4-2CL45010B-LT_GF1.txt | 4-2CL45010B-LT_GF1 | 0 | drifting at top that should be cropped | Al_Texture_Components_penultimate20181004.m | 0.54937 | 0.4297 | 0.24927 | 0.2223 | 4.1662 | 0.46138 | 7.2975 | 4.0108 | TextureComponents_Penultimate_ETL.xlsx
| 8A-scan 2 |  |  |  |  | 510 | 2 | Water Quench | 450 | 8 | Water Quench | 15 | 450 | 60 | 0.01 | 70 | 450 |  | Water | 1 | OSU | 450L07.d01.csv | 30 | 2000 | 500 | 1.2 | T | L | 4-2CL4508A_LT_scan2_GF1.txt | 4-2CL4508A_LT_scan2_GF1 | 0 | very good | Al_Texture_Components_penultimate20181004.m | 0.80486 | 0.48706 | 1.3497 | 2.2332 | 10.5382 | 0.28878 | 15.5469 | 4.4688 | TextureComponents_Penultimate_ETL.xlsx
| 7A |  |  |  |  | 510 | 2 | Water Quench | 450 | 8 | Water Quench | 15 | 450 | 60 | 0.01 | 80 | 450 |  | Water | 1 | OSU | 450L08.d03.csv | 30 | 2000 | 500 | 1.2 | T | L | 4-2CL4507A-LT_GF1.txt | 4-2CL4507A-LT_GF1 | 0 | very good | Al_Texture_Components_penultimate20181004.m | 0.88158 | 0.52113 | 1.1275 | 1.3129 | 7.0278 | 1.203 | 23.0516 | 1.6074 | TextureComponents_Penultimate_ETL.xlsx
| 4A-scan2 |  |  |  |  | 510 | 2 | Water Quench | 450 | 8 | Water Quench | 15 | 450 | 60 | 0.01 | 90 | 450 |  | Water | 1 | OSU | 450L09.d01.csv | 30 | 2000 | 500 | 1.2 | T | L | 4-2CL4504A-LT_scan2_GF1.txt | 4-2CL4504A-LT_scan2_GF1 | 0 | acceptable, a little patchy | Al_Texture_Components_penultimate20181004.m | 0.55335 | 0.49354 | 0.77574 | 0.7015 | 5.146 | 0.46594 | 9.4747 | 1.9013 | TextureComponents_Penultimate_ETL.xlsx
| 2B |  |  |  |  | 510 | 2 | Water Quench | 450 | 8 | Water Quench | 15 | 450 | 60 | 0.01 | 100 | 450 |  | Water | 1 | OSU | 450L10.d02.csv | 30 | 2000 | 500 | 1.2 | T | L | 4-2CL4502B-LT_GF1.txt | 4-2CL4502B-LT_GF1 | 0 | accptable | Al_Texture_Components_penultimate20181004.m | 0.48983 | 0.52377 | 0.87761 | 1.0682 | 3.1539 | 1.255 | 29.0888 | 1.4075 | TextureComponents_Penultimate_ETL.xlsx
| 450d09 |  |  |  |  | 510 | 2 | Water Quench | 450 | 8 | Water Quench | 15 | 450 | 60 | 0.01 | 100 | 450 | Air | Water | 2 | UofM | Al Li Hot Compression 450C-L-100p-d09.csv | 30 | 2000 | 500 | 1.2 | T | L | 6-2CL450d09_LT_scan1.txt | 6-2CL450d09_LT_scan1 | 0 | acceptable? Edges not great | Al_Texture_Components_penultimate20181004.m | 0.58811 | 0.68316 | 0.43247 | 0.81287 | 4.077 | 0.22798 | 13.6629 | 1.5616 | TextureComponents_Penultimate_ETL.xlsx
| 450d11 |  |  |  |  | 510 | 2 | Water Quench | 450 | 8 | Water Quench | 15 | 450 | 60 | 0.01 | 100 | 450 | Air | Water | 3 | UofM | Al Li Hot Compression 450C-L-100p-d11.csv | 30 | 2000 | 500 | 1.2 | T | L | 6-2CL450d11_LT_scan20181005.txt | 6-2CL450d11_LT_scan20181005 | 0 | really pretty, kinda cool | Al_Texture_Components_penultimate20181004.m | 0.72099 | 0.64742 | 0.57879 | 1.0514 | 4.1647 | 0.79412 | 11.5842 | 3.0311 | TextureComponents_Penultimate_ETL.xlsx